## Input
REFERENCE | WP 4, WG 2 |  | DATE September-2013
TITLE | Fixed steel beam under distributed load, 80% of resistance, UB profile |  | BY BS @ WUT
GEOMETRY AND GRID
Model simulates behaviour of steel beam with smiplified material model in temperature 800°C, under pure bending
Shell elements are used, with mesh density 33,3x24,7 mm and 33,3x11,2 mm, computed with LS-DYNA solver 7.0.0, double precision
MEMBER SECTIONS
No. | Element | Section | Material | Notes
1 | Solid | UB 406x178x67 | 1
STEEL MATERIALS
No. | Type | Yield stress (N/mm2) | Youngs Modulus (N/mm2) | Poisson | Notes
1 | Simplified steel material in 800°C | 40 | 40000 | 0.3
TEMPERATURE CURVE
No. | Type | Notes
1 | no thermal analysis | temperature modeled by material properties
BOUNDARY CONDITIONS
BC no. | Translational fixed | Rotational fixed | Notes
1 | x, z |  | Stiff, one element long cantilever added at right end of span, BC at both ends of canilever fow all nodes in cross-section
2 | z |  | Stiff, one element long cantilever added at left end of span, BC at both ends of canilever fow all nodes in cross-section
3 | y |  | Nodes of web
LOADING
Type | Elements | Load (N/mm) | Notes
Distributed load | All emelemts | 9.7351 | Applied as incremented self-load with g=-1.150e+006 m/s2
OUTPUT SPECIFICATIONS
Type | Direction | Elements | Notes
Displacement | z | Mid-node
ANALYSIS PARAMETERS |  |  | ANALYSIS
Step size | Automatic |  | Start | 0
DT MIN | 0.001 |  | End | 10 s
DT MAX | 0.1
Load | Linear from 0s to 10s