## Input
REFERENCE | Benchmark Studies | DATE May-2013
TITLE | Simply supported steel beam | BY RP @ University of Ljubljana
GEOMETRY AND GRID (drawing on separate sheet)
This model simulates the behaviour of a steel frame. Beams and columns are unprotected
Total number of elements is 15
Node coordinates
Node No. | X direction | Z direction
1 | 0 | 0
2 | 0 | 1.675
3 | 0 | 3.35
4 | 0 | 3.5
5 | 0.15 | 3.5
6 | 1.25 | 3.5
7 | 2.35 | 3.5
8 | 2.5 | 3.5
9 | 2.65 | 3.5
10 | 3.75 | 3.5
11 | 4.85 | 3.5
12 | 5 | 3.5
13 | 5 | 3.35
14 | 5 | 1.675
15 | 5 | 0
MEMBER SECTIONS
No. | Element | Section | Material | Notes
1 | Beam | HEA 300 | 1
2 | Column | HEA 300 | 1
STEEL MATERIALS
No. | Type | Yield stress (N/mm2) | Youngs Modulus (N/mm2) | Poisson | Notes
1 | S275 | 275 | 210000 | 0.3
TEMPERATURE CURVE
No. | Type | Notes
1 | BS476 Standard fire
TEMPERATURE PATTERNS
No. | Element | Protection | Type | Multipliers | Notes
1 | Beam, Column | Unprotected | EN 1993-1-2
BOUNDARY CONDITIONS
Node no. | Translational fixed | Rotational fixed | Notes
1 | x, z
15 | x,z
LOADING
Type | Slab elements | Load (N/mm) | Load direction | Load ratio | Notes
Line load | 4,5,6,7,8,9,10,11 | 30 | z |  | On web
MATERIAL MODEL
Model | Creep | Creep parameters | Notes
EC3 | No
OUTPUT SPECIFICATIONS
Column1 | Direction | Elements | Notes
Displacement | z | Node 8
Axial force | x | Element 7