## First order analysis
Internal forces, multiplier lcr and results of first order frame analysis for column "3" and beam "8"
COLUMN "3" - FULLY-RIGID JOINTS | [11 empty] | COLUMN "3" - SEM-RIGID JOINTS
Θa | Nfi,Ed | Mfi,Ed |  | Ncr,y |  |  | Ncr,z |  |  | r1 | r2 | Θa | Nfi,Ed | Mfi,Ed |  | Ncr,y |  |  | Ncr,z |  |  | r1 | r2
[°C] | [kN] | [kNm] | [-] | [kN] | [-] | [-] | [kN] | [-] | [-] | [-] | [-] | [°C] | [kN] | [kNm] | [-] | [kN] | [-] | [-] | [kN] | [-] | [-] | [-] | [-]
20 | 228.211 | 35.677 | 11.1803 | 2551.4674 | 1.3508 | 0.35146 | 5842.2815 | 0.55903 | 0.6227 | 0.21488 | 0.19233 | 20 | 215.799 | 24.446 | 6.61 | 1426.4314 | 1.8066 | 0.22682 | 5842.2815 | 0.55903 | 0.6227 | 0.25751 | 0.15496
100 | 220.419 | 77.04 | 11.1505 | 2457.7821 | 1.3763 | 0.34248 | 5842.2815 | 0.55903 | 0.6227 | 0.30098 | 0.31133 | 100 | 211.733 | 64.212 | 6.6001 | 1397.4653 | 1.8252 | 0.22308 | 5842.2815 | 0.55903 | 0.6227 | 0.34345 | 0.27087
200 | 212.796 | 111.996 | 10.0715 | 2143.1749 | 1.4739 | 0.31058 | 5258.0533 | 0.53361 | 0.59997 | 0.38743 | 0.42728 | 200 | 208.143 | 99.419 | 6.2541 | 1301.7513 | 1.8911 | 0.21052 | 5258.0533 | 0.53361 | 0.59997 | 0.4328 | 0.3876
300 | 205.161 | 140.943 | 8.9975 | 1845.932 | 1.5881 | 0.27781 | 4673.8252 | 0.50435 | 0.57327 | 0.46717 | 0.53657 | 300 | 203.836 | 125.426 | 5.3886 | 1098.3805 | 2.0588 | 0.18272 | 4673.8252 | 0.50435 | 0.57327 | 0.5274 | 0.48677
400 | 197.728 | 163.307 | 7.9267 | 1567.3325 | 1.7235 | 0.2446 | 4089.597 | 0.47044 | 0.54154 | 0.54107 | 0.63969 | 400 | 201.04 | 147.425 | 4.6829 | 941.4603 | 2.2238 | 0.16019 | 4089.597 | 0.47044 | 0.54154 | 0.62302 | 0.58703
500 | 190.77 | 178.325 | 6.8573 | 1308.1709 | 1.6661 | 0.25799 | 3505.3689 | 0.49445 | 0.5641 | 0.72067 | 0.83308 | 500 | 199.803 | 160.045 | 3.4755 | 694.4173 | 2.2868 | 0.15263 | 3505.3689 | 0.49445 | 0.5641 | 0.86855 | 0.76033
600 | 190.596 | 134.226 | 3.742 | 713.2121 | 1.7516 | 0.23838 | 1811.1073 | 0.45521 | 0.52698 | 1.1038 | 1.0809 | 600 | 202.608 | 120.341 | 1.8092 | 366.5665 | 2.4432 | 0.13597 | 1811.1073 | 0.45521 | 0.52698 | 1.4762 | 0.99051
BEAM "8" - FULLY-RIGID JOINTS | [11 empty] | BEAM "8" - SEMI-RIGID JOINTS
Θa | Nfi,Ed | Mfi,Ed |  | Ncr,y |  |  | Ncr,z |  |  | r1 | r2 | Θa | Nfi,Ed | Mfi,Ed |  | Ncr,y |  |  | Ncr,z |  |  | r1 | r2
[°C] | [kN] | [kNm] | [-] | [kN] | [-] | [-] | [kN] | [-] | [-] | [-] | [-] | [°C] | [kN] | [kNm] | [-] | [kN] | [-] | [-] | [kN] | [-] | [-] | [-] | [-]
20 | -10.794 | 92.393 | 75.4031 | 813.9011 | 1.8125 | 0.22562 | 517.6566 | 0.15427 | 0.6831 | 0.27434 | 0.39701 | 20 | -6.2 | 111.608 | 62.1976 | 385.6251 | 2.6332 | 0.11907 | 517.6566 | 0.15427 | 0.6831 | 0.31903 | 0.46071
100 | 17.715 | 94.258 | 70.0123 | 1240.2679 | 1.4683 | 0.3123 | 517.6566 | 0.15427 | 0.6831 | 0.30084 | 0.40929 | 100 | 19.003 | 111.296 | 60.5894 | 1151.3804 | 1.5239 | 0.29564 | 517.6566 | 0.15427 | 0.6831 | 0.35098 | 0.478
200 | 42.89 | 96.62 | 58.6492 | 2515.4642 | 1.031 | 0.48792 | 465.891 | 0.14074 | 0.66386 | 0.37882 | 0.48591 | 200 | 39.782 | 111.423 | 54.0384 | 2149.7556 | 1.1153 | 0.44776 | 465.891 | 0.14074 | 0.66386 | 0.41313 | 0.5365
300 | 65.06 | 99.616 | 48.3105 | 3143.0811 | 0.92234 | 0.54335 | 414.1253 | 0.12686 | 0.64095 | 0.46418 | 0.56953 | 300 | 58.314 | 114.533 | 46.8175 | 2730.1157 | 0.98965 | 0.50859 | 414.1253 | 0.12686 | 0.64095 | 0.48621 | 0.61136
400 | 83.751 | 102.997 | 39.3422 | 3294.9486 | 0.90084 | 0.5547 | 362.3596 | 0.11262 | 0.61319 | 0.55994 | 0.65929 | 400 | 72.198 | 116.292 | 39.1288 | 2825.0211 | 0.97288 | 0.51713 | 362.3596 | 0.11262 | 0.61319 | 0.55938 | 0.68163
500 | 98.316 | 106.436 | 33.6547 | 3308.7955 | 0.79393 | 0.61219 | 310.594 | 0.12252 | 0.63299 | 0.75524 | 0.84522 | 500 | 79.667 | 119.828 | 30.7931 | 2453.1939 | 0.92205 | 0.54351 | 310.594 | 0.12252 | 0.63299 | 0.73404 | 0.85655
600 | 76.796 | 106.372 | 19.9997 | 1535.897 | 0.90456 | 0.55273 | 160.4736 | 0.10676 | 0.60022 | 1.198 | 1.2398 | 600 | 57.368 | 120.899 | 20.7032 | 1187.7012 | 1.0286 | 0.48908 | 160.4736 | 0.10676 | 0.60022 | 1.1477 | 1.2879

## Displacements - static NL
Displacements in x-direction in upper and lower frame beam level (static NL)
Temperature | Frame with fully-rigid joints |  | Frame with semi-rigid joints
| Displacements |  | Displacements
| upper frame storey | lower frame storey | upper frame storey | lower frame storey
Θa | δh1 | δh2 | δh1 | δh2
[°C] | [cm] | [cm] | [cm] | [cm]
20 | 0.426 | 0.329 | 0.918 | 0.599
100 | 0.426 | 0.329 | 0.918 | 0.599
200 | 0.466 | 0.363 | 0.955 | 0.63
300 | 0.516 | 0.405 | 1.139 | 0.741
400 | 0.579 | 0.458 | 1.313 | 0.85
500 | 0.66 | 0.528 | 1.847 | 1.148
600 | 1.153 | 0.956 | 3.444 | 2.117

## Amplification coefficients
Sensitivity factors acr and amplifications coefficients hamp (static NL)
Θa [°C] | Fully-rigid joints |  |  |  | Semi-rigid joints
| acr |  | hamp |  | acr |  | hamp
| upper frame storey | lower frame storey | upper beam level | lower beam level | upper frame storey | lower frame storey | upper beam level | lower beam level
20 | 45.2795 | 11.8823 | 1.0226 | 1.0919 | 13.7684 | 6.5263 | 1.0783 | 1.181
100 | 45.2795 | 11.8823 | 1.0226 | 1.0919 | 13.7684 | 6.5263 | 1.0783 | 1.181
200 | 42.6419 | 10.7694 | 1.024 | 1.1024 | 13.5142 | 6.2052 | 1.0799 | 1.1921
300 | 39.5686 | 9.6525 | 1.0259 | 1.1156 | 11.0355 | 5.2757 | 1.0996 | 1.2339
400 | 36.2985 | 8.5355 | 1.0283 | 1.1327 | 9.4862 | 4.5991 | 1.1178 | 1.2778
500 | 33.2736 | 7.4039 | 1.031 | 1.1562 | 6.2834 | 3.4053 | 1.1893 | 1.4157
600 | 22.295 | 4.0892 | 1.047 | 1.3237 | 3.3098 | 1.8466 | 1.4329 | 2.1812

## Simplified second order analysi
Internal forces and results of simplified second order frame analysis for column "3" and beam "8"
COLUMN "3" - FULLY-RIGID JOINTS | [9 empty] | COLUMN "3" - SEMI-RIGID JOINTS
Θa | Nfi,Ed | Mfi,Ed | Ncr,y |  | Ncr,z |  |  | r1 | r2 | Θa | Nfi,Ed | Mfi,Ed | Ncr,y |  | Ncr,z |  |  | r1 | r2
[°C] | [kN] | [kNm] | [kN] | [-] | [kN] | [-] | [-] | [-] | [-] | [°C] | [kN] | [kNm] | [kN] | [-] | [kN] | [-] | [-] | [-] | [-]
20 | 226.896 | 44.759 | 17164.7842 | 0.75694 | 5842.2815 | 0.55903 | 0.6227 | 0.17392 | 0.21853 | 20 | 215.737 | 24.242 | 5842.2815 | 0.75694 | 5842.2815 | 0.55903 | 0.6227 | 0.12993 | 0.15433
100 | 220.662 | 77.849 | 17164.7842 | 0.75694 | 5842.2815 | 0.55903 | 0.6227 | 0.23575 | 0.31378 | 100 | 211.694 | 64.158 | 5842.2815 | 0.75694 | 5842.2815 | 0.55903 | 0.6227 | 0.20587 | 0.27069
200 | 213.059 | 112.883 | 15448.3058 | 0.74264 | 5258.0533 | 0.53361 | 0.59997 | 0.30529 | 0.43006 | 200 | 208.107 | 99.486 | 5258.0533 | 0.74264 | 5258.0533 | 0.53361 | 0.59997 | 0.27733 | 0.3878
300 | 205.454 | 141.937 | 13731.8273 | 0.72549 | 4673.8252 | 0.50435 | 0.57327 | 0.36439 | 0.53981 | 300 | 204.356 | 127.524 | 4673.8252 | 0.72549 | 4673.8252 | 0.50435 | 0.57327 | 0.33583 | 0.4936
400 | 198.045 | 164.392 | 12015.3489 | 0.70446 | 4089.597 | 0.47044 | 0.54154 | 0.41227 | 0.6434 | 400 | 201.781 | 149.895 | 4089.597 | 0.70446 | 4089.597 | 0.47044 | 0.54154 | 0.38552 | 0.5955
500 | 191.144 | 179.62 | 10298.8705 | 0.71949 | 3505.3689 | 0.49445 | 0.5641 | 0.55473 | 0.83841 | 500 | 200.969 | 163.733 | 3505.3689 | 0.71949 | 3505.3689 | 0.49445 | 0.5641 | 0.52016 | 0.77551
600 | 191.296 | 136.782 | 5321.0831 | 0.69452 | 1811.1073 | 0.45521 | 0.52698 | 0.75577 | 1.0979 | 600 | 205.584 | 130.097 | 1811.1073 | 0.69452 | 1811.1073 | 0.45521 | 0.52698 | 0.74162 | 1.0545
BEAM "8" - FULLY-RIGID JOINTS | [9 empty] | BEAM "8" - SEMI-RIGID JOINTS
Θa | Nfi,Ed | Mfi,Ed | Ncr,y |  | Ncr,z |  |  | r1 | r2 | Θa | Nfi,Ed | Mfi,Ed | Ncr,y |  | Ncr,z |  |  | r1 | r2
[°C] | [kN] | [kNm] | [kN] | [-] | [kN] | [-] | [-] | [-] | [-] | [°C] | [kN] | [kNm] | [kN] | [-] | [kN] | [-] | [-] | [-] | [-]
20 | -4.912 | 92.214 | 7559.2945 | 0.719 | 517.6566 | 0.15427 | 0.6831 | 0.26187 | 0.37759 | 20 | -4.225 | 110.811 | 7559.2945 | 0.719 | 517.6566 | 0.15427 | 0.6831 | 0.31058 | 0.45373
100 | 17.895 | 93.706 | 7559.2945 | 0.719 | 517.6566 | 0.15427 | 0.6831 | 0.29663 | 0.40047 | 100 | 19.778 | 111.293 | 7559.2945 | 0.719 | 517.6566 | 0.15427 | 0.6831 | 0.34866 | 0.47025
200 | 43.088 | 96.026 | 6803.3651 | 0.70212 | 465.891 | 0.14074 | 0.66386 | 0.37341 | 0.46596 | 200 | 41.089 | 111.312 | 6803.3651 | 0.70212 | 465.891 | 0.14074 | 0.66386 | 0.40937 | 0.51876
300 | 65.285 | 98.966 | 6047.4356 | 0.68191 | 414.1253 | 0.12686 | 0.64095 | 0.4591 | 0.53828 | 300 | 58.671 | 113.55 | 6047.4356 | 0.68191 | 414.1253 | 0.12686 | 0.64095 | 0.47907 | 0.57816
400 | 83.997 | 102.305 | 5291.5062 | 0.65724 | 362.3596 | 0.11262 | 0.61319 | 0.55491 | 0.61743 | 400 | 72.672 | 115.177 | 5291.5062 | 0.65724 | 362.3596 | 0.11262 | 0.61319 | 0.5522 | 0.63963
500 | 98.615 | 105.638 | 4535.5767 | 0.67486 | 310.594 | 0.12252 | 0.63299 | 0.74939 | 0.76421 | 500 | 80.345 | 118.299 | 4535.5767 | 0.67486 | 310.594 | 0.12252 | 0.63299 | 0.72216 | 0.77981
600 | 77.39 | 105.062 | 2343.3813 | 0.64563 | 160.4736 | 0.10676 | 0.60022 | 1.1791 | 1.0619 | 600 | 59.135 | 117.427 | 2343.3813 | 0.64563 | 160.4736 | 0.10676 | 0.60022 | 1.1147 | 1.1211

## Non-linear analysis
Internal forces and results of second order frame analysis for column "3" and beam "8" with use of NON-LINEAR ANALYSIS in Robot Autodesk Structural Analysis
COLUMN "3" - FULLY-RIGID JOINTS | [9 empty] | COLUMN "3" - SEMI-RIGID JOINTS
Θa | Nfi,Ed | Mfi,Ed | Ncr,y |  | Ncr,z |  |  | r1 | r2 | Θa | Nfi,Ed | Mfi,Ed | Ncr,y |  | Ncr,z |  |  | r1 | r2
[°C] | [kN] | [kNm] | [kN] | [-] | [kN] | [-] | [-] | [-] | [-] | [°C] | [kN] | [kNm] | [kN] | [-] | [kN] | [-] | [-] | [-] | [-]
20 | 228.462 | 36.458 | 17164.7842 | 0.75694 | 5842.2815 | 0.55903 | 0.6227 | 0.15842 | 0.19471 | 20 | 215.799 | 24.446 | 17164.7842 | 0.75694 | 5842.2815 | 0.55903 | 0.6227 | 0.13034 | 0.15496
100 | 220.652 | 77.655 | 17164.7842 | 0.75694 | 5842.2815 | 0.55903 | 0.6227 | 0.23537 | 0.31321 | 100 | 211.733 | 64.212 | 17164.7842 | 0.75694 | 5842.2815 | 0.55903 | 0.6227 | 0.20599 | 0.27087
200 | 213.046 | 112.55 | 15448.3058 | 0.74264 | 5258.0533 | 0.53361 | 0.59997 | 0.30463 | 0.42904 | 200 | 208.143 | 99.419 | 15448.3058 | 0.74264 | 5258.0533 | 0.53361 | 0.59997 | 0.27721 | 0.3876
300 | 205.426 | 141.468 | 13731.8273 | 0.72549 | 4673.8252 | 0.50435 | 0.57327 | 0.36347 | 0.53831 | 300 | 204.461 | 127.376 | 13731.8273 | 0.72549 | 4673.8252 | 0.50435 | 0.57327 | 0.33558 | 0.49315
400 | 197.998 | 163.843 | 12015.3489 | 0.70446 | 4089.597 | 0.47044 | 0.54154 | 0.41117 | 0.64155 | 400 | 201.81 | 149.609 | 12015.3489 | 0.70446 | 4089.597 | 0.47044 | 0.54154 | 0.38497 | 0.59455
500 | 191.189 | 178.907 | 10298.8705 | 0.71949 | 3505.3689 | 0.49445 | 0.5641 | 0.55297 | 0.83551 | 500 | 201.308 | 163.454 | 10298.8705 | 0.71949 | 3505.3689 | 0.49445 | 0.5641 | 0.51964 | 0.77444
600 | 191.555 | 135.98 | 5321.0831 | 0.69452 | 1811.1073 | 0.45521 | 0.52698 | 0.75271 | 1.0926 | 600 | 206.796 | 132.389 | 5321.0831 | 0.69452 | 1811.1073 | 0.45521 | 0.52698 | 0.75218 | 1.0695
BEAM "8" - FULLY-RIGID JOINTS | [9 empty] | BEAM "8" - SEMI-RIGID JOINTS
Θa | Nfi,Ed | Mfi,Ed | Ncr,y |  | Ncr,z |  |  | r1 | r2 | Θa | Nfi,Ed | Mfi,Ed | Ncr,y |  | Ncr,z |  |  | r1 | r2
[°C] | [kN] | [kNm] | [kN] | [-] | [kN] | [-] | [-] | [-] | [-] | [°C] | [kN] | [kNm] | [kN] | [-] | [kN] | [-] | [-] | [-] | [-]
20 | -10.8 | 91.787 | 7559.2945 | 0.719 | 517.6566 | 0.15427 | 0.6831 | 0.27517 | 0.39017 | 20 | -4.454 | 110.689 | 7559.2945 | 0.719 | 517.6566 | 0.15427 | 0.6831 | 0.31082 | 0.45401
100 | 17.147 | 93.777 | 7559.2945 | 0.719 | 517.6566 | 0.15427 | 0.6831 | 0.29504 | 0.39954 | 100 | 19.003 | 111.296 | 7559.2945 | 0.719 | 517.6566 | 0.15427 | 0.6831 | 0.34682 | 0.46913
200 | 41.818 | 96.212 | 6803.3651 | 0.70212 | 465.891 | 0.14074 | 0.66386 | 0.37057 | 0.46446 | 200 | 39.782 | 111.423 | 6803.3651 | 0.70212 | 465.891 | 0.14074 | 0.66386 | 0.40624 | 0.51712
300 | 63.521 | 99.285 | 6047.4356 | 0.68191 | 414.1253 | 0.12686 | 0.64095 | 0.4548 | 0.53616 | 300 | 56.867 | 113.763 | 6047.4356 | 0.68191 | 414.1253 | 0.12686 | 0.64095 | 0.47437 | 0.57591
400 | 81.761 | 102.742 | 5291.5062 | 0.65724 | 362.3596 | 0.11262 | 0.61319 | 0.5487 | 0.61448 | 400 | 70.234 | 115.538 | 5291.5062 | 0.65724 | 362.3596 | 0.11262 | 0.61319 | 0.54512 | 0.63651
500 | 95.987 | 106.247 | 4535.5767 | 0.67486 | 310.594 | 0.12252 | 0.63299 | 0.74129 | 0.7615 | 500 | 77.105 | 118.789 | 4535.5767 | 0.67486 | 310.594 | 0.12252 | 0.63299 | 0.7113 | 0.7765
600 | 73.777 | 105.649 | 2343.3813 | 0.64563 | 160.4736 | 0.10676 | 0.60022 | 1.1556 | 1.0623 | 600 | 54.437 | 116.997 | 2343.3813 | 0.64563 | 160.4736 | 0.10676 | 0.60022 | 1.0775 | 1.119

## P-delta analysis
Internal forces and results of second order frame analysis for column "3" and beam "8" with use of P-DELTA ANALYSIS in Robot Autodesk Structural Analysis
COLUMN "3" - FULLY-RIGID JOINTS | [9 empty] | COLUMN "3" - SEMI-RIGID JOINTS
Θa | Nfi,Ed | Mfi,Ed | Ncr,y |  | Ncr,z |  |  | r1 | r2 | Θa | Nfi,Ed | Mfi,Ed | Ncr,y |  | Ncr,z |  |  | r1 | r2
[°C] | [kN] | [kNm] | [kN] | [-] | [kN] | [-] | [-] | [-] | [-] | [°C] | [kN] | [kNm] | [kN] | [-] | [kN] | [-] | [-] | [-] | [-]
20 | 228.477 | 36.392 | 17164.7842 | 0.75694 | 5842.2815 | 0.55903 | 0.6227 | 0.1583 | 0.15466 | 20 | 215.802 | 24.345 | 17164.7842 | 0.75694 | 5842.2815 | 0.55903 | 0.6227 | 0.13015 | 0.15466
100 | 220.643 | 77.609 | 17164.7842 | 0.75694 | 5842.2815 | 0.55903 | 0.6227 | 0.23528 | 0.27061 | 100 | 211.718 | 64.127 | 17164.7842 | 0.75694 | 5842.2815 | 0.55903 | 0.6227 | 0.20582 | 0.27061
200 | 212.972 | 112.456 | 15448.3058 | 0.74264 | 5258.0533 | 0.53361 | 0.59997 | 0.30442 | 0.38716 | 200 | 208.087 | 99.28 | 15448.3058 | 0.74264 | 5258.0533 | 0.53361 | 0.59997 | 0.27692 | 0.38716
300 | 205.267 | 141.286 | 13731.8273 | 0.72549 | 4673.8252 | 0.50435 | 0.57327 | 0.36305 | 0.49227 | 300 | 204.394 | 127.104 | 13731.8273 | 0.72549 | 4673.8252 | 0.50435 | 0.57327 | 0.33503 | 0.49227
400 | 197.761 | 163.548 | 12015.3489 | 0.70446 | 4089.597 | 0.47044 | 0.54154 | 0.41049 | 0.59338 | 400 | 201.636 | 149.274 | 12015.3489 | 0.70446 | 4089.597 | 0.47044 | 0.54154 | 0.38424 | 0.59338
500 | 190.743 | 178.517 | 10298.8705 | 0.71949 | 3505.3689 | 0.49445 | 0.5641 | 0.55177 | 0.7726 | 500 | 200.844 | 163.022 | 10298.8705 | 0.71949 | 3505.3689 | 0.49445 | 0.5641 | 0.51832 | 0.7726
600 | 191.229 | 135.464 | 5321.0831 | 0.69452 | 1811.1073 | 0.45521 | 0.52698 | 0.75028 | 1.0673 | 600 | 206.541 | 132.048 | 5321.0831 | 0.69452 | 1811.1073 | 0.45521 | 0.52698 | 0.75054 | 1.0673
BEAM "8" - FULLY-RIGID JOINTS | [9 empty] | BEAM "8" - SEMI-RIGID JOINTS
Θa | Nfi,Ed | Mfi,Ed | Ncr,y |  | Ncr,z |  |  | r1 | r2 | Θa | Nfi,Ed | Mfi,Ed | Ncr,y |  | Ncr,z |  |  | r1 | r2
[°C] | [kN] | [kNm] | [kN] | [-] | [kN] | [-] | [-] | [-] | [-] | [°C] | [kN] | [kNm] | [kN] | [-] | [kN] | [-] | [-] | [-] | [-]
20 | -10.874 | 91.791 | 7559.2945 | 0.719 | 517.6566 | 0.15427 | 0.6831 | 0.27537 | 0.39037 | 20 | -4.547 | 110.691 | 7559.2945 | 0.719 | 517.6566 | 0.15427 | 0.6831 | 0.31105 | 0.45434
100 | 17.063 | 93.944 | 7559.2945 | 0.719 | 517.6566 | 0.15427 | 0.6831 | 0.29529 | 0.40004 | 100 | 18.9 | 111.464 | 7559.2945 | 0.719 | 517.6566 | 0.15427 | 0.6831 | 0.34702 | 0.46961
200 | 41.699 | 96.607 | 6803.3651 | 0.70212 | 465.891 | 0.14074 | 0.66386 | 0.37132 | 0.4657 | 200 | 39.63 | 111.808 | 6803.3651 | 0.70212 | 465.891 | 0.14074 | 0.66386 | 0.40688 | 0.5183
300 | 63.367 | 99.948 | 6047.4356 | 0.68191 | 414.1253 | 0.12686 | 0.64095 | 0.45614 | 0.53821 | 300 | 56.639 | 114.419 | 6047.4356 | 0.68191 | 414.1253 | 0.12686 | 0.64095 | 0.47547 | 0.57788
400 | 81.585 | 103.693 | 5291.5062 | 0.65724 | 362.3596 | 0.11262 | 0.61319 | 0.55068 | 0.61731 | 400 | 69.909 | 116.405 | 5291.5062 | 0.65724 | 362.3596 | 0.11262 | 0.61319 | 0.54639 | 0.63895
500 | 95.658 | 107.47 | 4535.5767 | 0.67486 | 310.594 | 0.12252 | 0.63299 | 0.74423 | 0.76533 | 500 | 76.731 | 119.832 | 4535.5767 | 0.67486 | 310.594 | 0.12252 | 0.63299 | 0.71345 | 0.78007
600 | 73.355 | 106.782 | 2343.3813 | 0.64563 | 160.4736 | 0.10676 | 0.60022 | 1.159 | 1.0676 | 600 | 53.699 | 117.97 | 2343.3813 | 0.64563 | 160.4736 | 0.10676 | 0.60022 | 1.0776 | 1.125

## Diagrams
1. | Multiplier lcr and the relative slenderness in relation to the steel temperature Qa
2. | Estimation of critical temperature of the column „3” when the first order frame structural analysis is made
3. | Estimation of critical temperature of the beam „8” when the first order frame structural analysis is made
4. | Estimation of critical temperature of the column „3” when the simplified second order frame structural analysis is made
5. | Estimation of critical temperature of the beam „8” when the simplified second order frame structural analysis is made